## AS3340-VCO_BOM
Front/Back | Manufacture | Part # | URL | Description | Component |  | Type | Part | References | Footprint | Quantity Per PCB | Datasheet
Front | Yageo | CS0603KRX7R9BB102 | https://www.digikey.com/en/products/detail/yageo/CS0603KRX7R9BB102/5884893 | CAP CER 1000PF 50V X7R 0603 | 1 | Unpolarized capacitor | Unpolarized capacitor | C | C2 C3 C7 | C_Disc_D7.5mm_W2.5mm_P5.00mm | 3 | ~
Front | Yageo | CC0603MRX7R9BB103 | https://www.digikey.com/en/products/detail/yageo/CC0603MRX7R9BB103/5195233 | CAP CER 10000PF 50V X7R 0603 | 2 | Unpolarized capacitor | C | C1 C5 | 10nF | C_Disc_D7.5mm_W2.5mm_P5.00mm | 2 | ~
Front | Yageo | CC0603MRX7R9BB104 | https://www.digikey.com/en/products/detail/yageo/CC0603MRX7R9BB104/5883825 | CAP CER 0.1UF 50V X7R 0603 | 3 | Unpolarized capacitor | C | C4 C9 C11 | 100nF | C_Disc_D7.5mm_W2.5mm_P5.00mm | 3 | ~
Front | Würth Elektronik‎ | 860020572003 | https://www.digikey.com/en/products/detail/w%C3%BCrth-elektronik/860020572003/5728880 | CAP ALUM 10UF 20% 35V RADIAL | 4 | Polarized capacitor | C | C8 C10 | 10uF | CP_Radial_D5.0mm_P2.50mm | 2 | ~
Front | Polystyrene Capacitors | (CPF) 611.1-501H160 | https://www.surplussales.com/cgi-bin/cart.pl?name=(CPF)+611.1-501H160&price=0.60:1:0.50:100:0.40:500&custom1=TRW+Polystyrene+Capacitor,+500pF,+160v&return=/Capacitors/Poly-Unelco.html | 500pF Styrene Capacitor | 5 | Unpolarized capacitor | C | C6 | 500pF (Styrene) | C_Disc_D7.5mm_W2.5mm_P5.00mm | 1 | ~
Front | NTE Electronics, Inc | 1N4148 | https://www.digikey.com/en/products/detail/nte-electronics-inc/1N4148/11645052 | D-SI 100PRV .01A | 6 | 100V 0.15A standard switching diode, DO-35 | 1N4148 | D1 D2 | 1N4148 | D_DO-35_SOD27_P7.62mm_Horizontal | 2 | https://assets.nexperia.com/documents/data-sheet/1N4148_1N4448.pdf
Back | Rohm Semiconductor | SML-E12M8WT86 | https://www.digikey.com/en/products/detail/rohm-semiconductor/SML-E12M8WT86/1641803 | LED GREEN DIFFUSED 0603 SMD | 7 | Light emitting diode | LED | D4 | LED | LED_D5.0mm | 1 | ~
Front | ON Semiconductor | 1N5240BTR | https://www.digikey.com/en/products/detail/on-semiconductor/1N5240BTR/977593 | DIODE ZENER 10V 500MW DO35 | 8 | Zener diode | D_Zener | D3 | Zener 10V | D_DO-35_SOD27_P7.62mm_Horizontal | 1 | ~
Back | Thonk | PJ398SM | https://www.thonk.co.uk/wp-content/uploads/2014/02/Thonkiconn_Jack_Datasheet.pdf | 3.5mm Audio Jack | 9 | Audio Jack, 2 Poles (Mono / TS), Switched T Pole (Normalling) | AudioJack2_SwitchT | J1 J2 J3 J4 J5 J6 J7 J8 J9 J10 J11 | 1V/OCT_INPUT | Jack_3.5mm_QingPu_WQP-PJ398SM_Vertical_CircularHoles | 11 | ~
Front | Würth Elektronik | 61201021621 | https://www.digikey.com/en/products/detail/w-rth-elektronik/61201021621/2060590 | CONN HEADER VERT 10POS 2.54MM | 10 | Shrouded header | EURO_PWR_2x5 | J12 | EURO_PWR_2x5 | PinHeader_2x05_P2.54mm_Vertical | 1
Front | Yageo | RC0603FR-07330RL | https://www.digikey.com/en/products/detail/yageo/RC0603FR-07330RL/727162 | RES SMD 330 OHM 1% 1/10W 0603 | 11 | Resistor | R | R27 | 330R | R_Axial_DIN0207_L6.3mm_D2.5mm_P10.16mm_Horizontal | 1 | ~
Front | Yageo | RC0603FR-07470RL | https://www.digikey.com/en/products/detail/yageo/RC0603FR-07470RL/727256 | RES SMD 470 OHM 1% 1/10W 0603 | 12 | Resistor | R | R6 R16 | 470R | R_Axial_DIN0207_L6.3mm_D2.5mm_P10.16mm_Horizontal | 2 | ~
Front | Yageo | RC0603FR-07680RL | https://www.digikey.com/en/products/detail/yageo/RC0603FR-07680RL/727355 | RES SMD 680 OHM 1% 1/10W 0603 | 13 | Resistor | R | R19 | 680R | R_Axial_DIN0207_L6.3mm_D2.5mm_P10.16mm_Horizontal | 1 | ~
Front | Yageo | RT0603FRD071KL | https://www.digikey.com/en/products/detail/yageo/RT0603FRD071KL/5929003 | RES SMD 1K OHM 1% 1/10W 0603 | 14 | Resistor | R | R24 R25 R26 | 1K | R_Axial_DIN0207_L6.3mm_D2.5mm_P10.16mm_Horizontal | 3 | ~
Front | Yageo | RC0603FR-071K8L | https://www.digikey.com/en/products/detail/yageo/RC0603FR-071K8L/726874 | RES SMD 1.8K OHM 1% 1/10W 0603 | 15 | Resistor | R | R18 | 1K8 | R_Axial_DIN0207_L6.3mm_D2.5mm_P10.16mm_Horizontal | 1 | ~
Front | Yageo | RC0603FR-072KL | https://www.digikey.com/en/products/detail/yageo/RC0603FR-072KL/727009 | RES SMD 2K OHM 1% 1/10W 0603 | 16 | Resistor | R | R20 | 2K | R_Axial_DIN0207_L6.3mm_D2.5mm_P10.16mm_Horizontal | 1 | ~
Front | Yageo | RC0603FR-075K6L | https://www.digikey.com/en/products/detail/yageo/RC0603FR-075K6L/727275 | RES SMD 5.6K OHM 1% 1/10W 0603 | 17 | Resistor | R | R13 | 5K6 | R_Axial_DIN0207_L6.3mm_D2.5mm_P10.16mm_Horizontal | 1 | ~
Front | Yageo | RC0603FR-0710KL | https://www.digikey.com/en/products/detail/yageo/RC0603FR-0710KL/726880 | RES SMD 10K OHM 1% 1/10W 0603 | 18 | Resistor | R | R8 R9 | 10K | R_Axial_DIN0207_L6.3mm_D2.5mm_P10.16mm_Horizontal | 2 | ~
Front | Yageo | RC0603FR-0720KL | https://www.digikey.com/en/products/detail/yageo/RC0603FR-0720KL/727040 | RES SMD 20K OHM 1% 1/10W 0603 | 19 | Resistor | R | R7 | 20K | R_Axial_DIN0207_L6.3mm_D2.5mm_P10.16mm_Horizontal | 1 | ~
Front | Yageo | RC0603FR-0724KL | https://www.digikey.com/en/products/detail/yageo/RC0603FR-0724KL/727076 | RES SMD 24K OHM 1% 1/10W 0603 | 20 | Resistor | R | R12 | 24K | R_Axial_DIN0207_L6.3mm_D2.5mm_P10.16mm_Horizontal | 1 | ~
Front | Yageo | RC0603FR-0747KL | https://www.digikey.com/en/products/detail/yageo/RC0603FR-0747KL/727253 | RES SMD 47K OHM 1% 1/10W 0603 | 21 | Resistor | R | R10 R11 R21 | 47K | R_Axial_DIN0207_L6.3mm_D2.5mm_P10.16mm_Horizontal | 3 | ~
Front | Yageo | RC0603FR-07100KL | https://www.digikey.com/en/products/detail/yageo/RC0603FR-07100KL/726889 | RES SMD 100K OHM 1% 1/10W 0603 | 22 | Resistor | R | R2 R3 R22 R23 | 100K | R_Axial_DIN0207_L6.3mm_D2.5mm_P10.16mm_Horizontal | 4 | ~
Front | Yageo | RT0603FRE07270KL | https://www.digikey.com/en/products/detail/yageo/RT0603FRE07270KL/1035153 | RES SMD 270K OHM 1% 1/10W 0603 | 23 | Resistor | R | R1 | 270K | R_Axial_DIN0207_L6.3mm_D2.5mm_P10.16mm_Horizontal | 1 | ~
Front | Yageo | RC0603FR-07300KL | https://www.digikey.com/en/products/detail/yageo/RC0603FR-07300KL/727145 | RES SMD 300K OHM 1% 1/10W 0603 | 24 | Resistor | R | R4 | 300K | R_Axial_DIN0207_L6.3mm_D2.5mm_P10.16mm_Horizontal | 1 | ~
Front | Yageo | RC0603FR-071ML | https://www.digikey.com/en/products/detail/yageo/RC0603FR-071ML/726844 | RES SMD 1M OHM 1% 1/10W 0603 | 25 | Resistor | R | R15 R17 | 1M | R_Axial_DIN0207_L6.3mm_D2.5mm_P10.16mm_Horizontal | 2 | ~
Front | Yageo | RC0603FR-071M5L | https://www.digikey.com/en/products/detail/yageo/RC0603FR-071M5L/726865 | RES SMD 1.5M OHM 1% 1/10W 0603 | 26 | Resistor | R | R14 | 1M5 | R_Axial_DIN0207_L6.3mm_D2.5mm_P10.16mm_Horizontal | 1 | ~
Front | Yageo | RC0603FR-073M3L | https://www.digikey.com/en/products/detail/yageo/RC0603FR-073M3L/5918334 | RES SMD 3.3M OHM 1% 1/10W 0603 | 27 | Resistor | R | R5 | 3M3 | R_Axial_DIN0207_L6.3mm_D2.5mm_P10.16mm_Horizontal | 1 | ~
Front | Bourns Inc. | 3266W-103LF-ND | https://www.digikey.com/en/products/detail/bourns-inc/3266W-1-103LF/1087907 | TRIMMER 10K OHM 0.25W PC PIN TOP | 28 | Trim-potentiometer | R_Potentiometer_Trim | RV6 RV7 | 10K | Potentiometer_Runtron_RM-065_Vertical | 2 | ~
Back | TT Electronics/BI | P0915N-FC15BR100K | https://www.digikey.com/en/products/detail/tt-electronics-bi/P0915N-FC15BR100K/5957453 | POT 100K OHM 1/20W PLASTIC LIN | 29 | Potentiometer | R_Potentiometer | RV1 RV2 RV3 RV5 RV8 | 100K | Potentiometer_Alpha_RD901F-40-00D_Single_Vertical | 5 | ~
Front | Bourns Inc. | 3266W-104LF-ND | https://www.digikey.com/en/products/detail/bourns-inc/3266W-1-104LF/1087910 | TRIMMER 100KOHM 0.25W PC PIN TOP | 30 | Trim-potentiometer | R_Potentiometer_Trim | RV4 | 100K | Potentiometer_Runtron_RM-065_Vertical | 1 | ~
Back | NTE Electronics, Inc | 54-302PC | https://www.digikey.com/en/products/detail/nte-electronics-inc/54-302PC/11651274 | SW-TOGGLE SPDT 5A | 31 | Switch, single pole double throw | SW_SPDT | SW1 | SW_SPDT | SW_Slide_1P2T_CK_OS102011MS2Q | 1 | ~
Front | Amphenol ICC (FCI) | DILB16P-223TLF | https://www.digikey.com/en/products/detail/amphenol-icc-fci/DILB16P-223TLF/4292068 | CONN IC DIP SOCKET 16POS TIN | 32 | Voltage Controlled Oscillator (VCO), DIP-16/SOIC-16 | AS3340 | U2 | AS3340 | DIP-16_W7.62mm | 1 | http://www.alfarzpp.lv/eng/sc/AS3340.pdf
Front | Amphenol ICC (FCI) | DILB14P-223TLF | https://www.digikey.com/en/products/detail/amphenol-icc-fci/DILB14P-223TLF/4292071 | CONN IC DIP SOCKET 14POS TIN | 33 | Quad Low-Noise JFET-Input Operational Amplifiers, DIP-14/SOIC-14 | TL074 | U1 | TL074 | DIP-14_W7.62mm | 1 | http://www.ti.com/lit/ds/symlink/tl071.pdf
SurplusSales.com
Digikey.com
Thonk.co.uk
[5 empty] | Component Groups: | 33
[5 empty] | Component Count: | 65
[5 empty] | Fitted Components: | 65
[5 empty] | Number of PCBs: | 1
[5 empty] | Total components: | 65
[5 empty] | Schematic Version: | 1
[5 empty] | Schematic Date: | 2020-11-04
[5 empty] | PCB Variant: | ['default']
[5 empty] | BoM Date: | Sun 08 Nov 2020 07:48:28 AM CET
[5 empty] | Schematic Source: | AS3340-VCO.sch
[5 empty] | KiCad Version: | Eeschema 5.1.7